## SIAM_295b
SIAM 295b
Rev: 05c
Date: 2022-08-14
Component Count:	91

Item	Quantity	Reference(s)	Value	LibPart	Comment
1	3	C1, C3, C10	470n	Device:C	Film
2	4	C2, C16, C19, C20	10n	Device:C	Film
3	3	C4, C11, C26	68n	Device:C	Film
4	1	C5	680n	Device:C	Film
5	3	C6, C9, C22	47n	Device:C	Film
6	1	C7	4n7	Device:C	Film
7	3	C8, C13, C27	2n2	Device:C	Film
8	1	C12	220p	Device:C	Film
9	1	C14	33n	Device:C	Film
10	1	C15	330n	Device:C	Film
11	1	C17	220n	Device:C	Film
12	1	C18	15n	Device:C	Film
13	1	C21	100n	Device:C	Film
14	1	C23	3n3	Device:C	Film
15	1	C24	6n8	Device:C	Film
16	1	C25	22n	Device:C	Film
17	2	C28, C29	100p	Device:C	Ceramic
18	1	C30	220p	Device:C	Ceramic
19	1	C31	22p	Device:C	Ceramic
20	1	C32	150u	Device:C_Polarized	Electrolytic
21	1	C33	2u2	Device:C_Polarized	Electrolytic
22	1	C34	22u	Device:C_Polarized	Electrolytic
23	2	C35, C36	10u	Device:C_Polarized	Electrolytic
24	6	C37, C38, C39, C40, C41, C42	100n	Device:C	Ceramic
25	3	R1, R4, R7	1k3	Device:R	1%
26	2	R2, R6	750R	Device:R	1%
27	2	R3, R13	3k3	Device:R	1%
28	1	R5	1k2	Device:R	1%
29	13	R8, R9, R11, R12, R15, R16, R18, R19, R20, R23, R24, R26, R27	1k	Device:R	1%
30	4	R10, R17, R21, R25	3k	Device:R	1%
31	1	R14	27k	Device:R	1%
32	4	R22, R28, R29, R30	10k	Device:R	1%
33	1	R31	100R	Device:R	1%
34	9	R32, R33, R34, R35, R36, R37, R38, R39, R40	4M7	Device:R	1%
35	1	RV1	2k5	Device:R_Potentiometer	Linear
36	2	RV2, RV3	10k	Device:R_Potentiometer	Linear
37	1	SW1	SW_DPDT_x2	Switch:SW_DPDT_x2
38	1	SW2	SW_Rotary3x4	Switch:SW_Rotary3x4
39	1	SW3	SW_Rotary2x6	Switch:SW_Rotary2x6
40	3	U1, U2, U3	TL074	Amplifier_Operational:TL074